## NOTES
Guide notes on use of this spreadsheet - Appendix 74
FF_JWH_Ver10_290920
1. The worksheet included in this workbook is a guide only and intended to be used as a single document reference (matrix) for establishing quantities of technical systems and components required
2. The accuracy of the quantities will be dependent on the host, venue and needs of the annual meeting in that year
3. Specific quantites and final requirements must be clarified during establishment missions with the ADB secretariat prior to bidding for suppliers
4. Listed technical specifications are those required by the Greenbook and the ADB Annual Meeting but may vary with the chosen venue and rooms utilised

## MEETING ROOM TECH MATRIX
[8 empty] | ADB - Technical Equipment Matrix / Check List by Room | [29 empty] | Dated : |  | 29th Sep 2020
FF_JWH_Ver10_290920
|  | Meeting /Room | Venue Room Name | sq.m. | Required Capacity (Pax) | Format | Room Usage | Presentation Support | [9 empty] | Lighting |  | Projection | Stage Risers | IPTV Live Feed |  | Camera |  | Video Conferencing | Audio System / Microphones | [7 empty] | Simultaneous Interpretation |  | Media | Recording |  |  | Social Media | Non Printing Notes
[8 empty] | Laptop PC | Media Playback Laptop | Mouse | Laser Pointer | Wireless Slide Advancer | Lectern PC Point with Internet | Internet connection at console | Tele-prompter | Speaker Timer | Down Stage Monitor/ Foldback | Stage Lighting | Dimmable House Lighting | DLP/LCD Projection Screens |  | IPTV Screen | Feeds From | Remote Controlled Robotic PTZ | Manually Operated Camera on Tripod | Codec/Web Platform etc | Speaker System | Discussion Conference Mics | Q&A Handheld | Lectern | Lectern Mics | Table | Lapel | Davos Floor Stand | S.I Booths | S.I Headsets | Press Splitter / Multi Box | Digital Audio (.mp3) | Digital Video (.mp4) | Webcast | Live Stream
KNOWLEDGE SHARING & PARTNERSHIP EVENTS | ADB SEMINAR SERIES | Seminar Room 1 |  | 350 sq.m | 200-250 | Theatre, Moderated Panel Session with Head Table or Davos Style for 4-8 | Over 4 Days | 2 (main + backup) | NA | 2 | 1 | 1 | 1 | 1 | NA | 1 | 1 | Yes | Yes | 1 Screen c/w Seamless Graphic Switcher | Stage Riser to accommodate up to 8 panelists c/w moderator and lectern | 1 (at entrance to room) | Agenda + Others | NA | 1x room equipped with Camera for Live webcast | TBA | at least 4-6 Full Range Cabinets on Stands or flown | 8 | 4 | 1 pair |  | NA | 8 | NA | TBA | TBA | NA | Yes | Yes | 1x room equipped for Live Webcast | NA | This column is placed here for extra notes that can be added to the excel table only. This will not be printable.
|  | Seminar Room 2 |  | 350 sq.m | 200-250 | Theatre, Moderated Panel Session with Head Table or Davos Style for 4-8 | Over 4 Days | 2 (main + backup) | NA | 2 | 1 | 1 | 1 | 1 | NA | 1 | 1 | Yes | Yes | 1 Screen c/w Seamless Graphic Switcher | Stage Riser to accommodate up to 8 panelists c/w moderator and lectern | 1 (at entrance to room) | Agenda + Others | NA | NA | TBA | at least 4-6 Full Range Cabinets on Stands or flown | 8 | 4 | 1 pair |  | NA | 8 | NA | TBA | TBA | NA | Yes | Yes | NA | NA
|  | Seminar Room 3 |  | 350 sq.m | 200-250 | Theatre, Moderated Panel Session with Head Table or Davos Style for 4-8 | Over 4 Days | 2 (main + backup) | NA | 2 | 1 | 1 | 1 | 1 | NA | 1 | 1 | Yes | Yes | 1 Screen c/w Seamless Graphic Switcher | Stage Riser to accommodate up to 8 panelists c/w moderator and lectern | 1 (at entrance to room) | Agenda + Others | NA | NA | TBA | at least 4-6 Full Range Cabinets on Stands or flown | 8 | 4 | 1 pair |  | NA | 8 | NA | TBA | TBA | NA | Yes | Yes | NA | NA
|  | Governors Seminar |  | 700 sq.m | up to 600 | Theatre, Panel Session , Davos Style, with Single Seat Sofa Chairs for 4-8 | 1 Day | 2 (main + backup) | 1 | 2 | 1 | 1 | 1 | 1 | NA | 1 | 1 | Yes, must be suitable for broadcast for live transmission | Yes | 1 or 2 Screens c/w Seamless Graphic Switcher (screens same source) | Stage Riser to accommodate up to 8 panelists c/w moderator + Camera Risers as required | 1 (at entrance to room) | Agenda, Live Govs' Seminar Session + Others | NA | 2-3 Professional Cameras c/w Tripods, Lens, EFP Kit, PPU, Mixer etc | TBA | At least 6 Full Range Cabinets on Stands or Flown compact array | NA | 6 | 1 pair |  | NA | NA | 8 | 4 | 600 | Yes at least 10x English, 10x Floor | Yes | Yes | Yes (Live) with English audio | TBA
| SPONSORED SEMINAR ROOMS | Sponsored Seminar Room 1 |  | 450 sq.m | 200-250 | Moderated Panel Session with Arm Chairs for 4-8, Audience Rounds, with catering | Over 4 Days | 2 (main + backup) | TBA | 2 | 1 | 1 | 1 | 1 | NA | NA | 1 | Yes | Yes | 1 Screen c/w Seamless Graphic Switcher | Stage Riser to accommodate up to 8 panelists c/w moderator | NA | NA | NA | NA | TBA | at least 4-6 Full Range Cabinets on Stands or flown | NA | 4 | 1 pair |  | NA | 4-8 Lapel &/or Handheld | NA | TBA | TBA | NA | Yes | NA | NA | NA
|  | Sponsored Seminar Room 2 |  | 450 sq.m | 200-250 | Moderated Panel Session with Arm Chairs for 4-8, Audience Rounds, with catering | Over 4 Days | 2 (main + backup) | TBA | 2 | 1 | 1 | 1 | 1 | NA | NA | 1 | Yes | Yes | 1 Screen c/w Seamless Graphic Switcher | Stage Riser to accommodate up to 8 panelists c/w moderator | NA | NA | NA | NA | TBA | at least 4-6 Full Range Cabinets on Stands or flown | NA | 4 | 1 pair |  | NA | 4-8 Lapel &/or Handheld | NA | TBA | TBA | NA | Yes | NA | NA | NA
| CIVIL SOCIETY PROGRAM | CSO Room |  | 200 sq.m | 150-175 | Various Panel Sessions, 50 Pax Theatre Front 70 Pax Theatre Centre 50 Pax Cocktail/Lounge Rear | Over 4 Days | 2 (main + backup) | NA | 2 | 1 | 1 | 1 | NA | NA | NA | 1 | Yes | Fixed State | 1x c/w seamless graphics switcher | Stage Riser to accommodate up to 6 panelists c/w moderator & lectern | NA | NA | NA | NA | TBA | at least 4 Full Range Cabinets on Stands | 6 | 4 | TBA |  | NA | >6 Lapel &/or Handheld | NA | TBA | TBA | NA | Yes | NA | NA | NA
|  | Panel Discussion / Learning with Partners |  | 250 sq.m | 150 | Theatre, Head Table for 6 | Over 4 Days | 2 (main + backup) | NA | 2 | 1 | 1 | 1 | NA | NA | NA | 1 | Yes | Fixed State | 1x c/w seamless graphics switcher | Stage Riser to accommodate up to 6 panelists c/w moderator & lectern | NA | NA | NA | NA | TBA | at least 4 Full Range Cabinets on Stands | 6 | 4 | NA | 1 | NA | >6 Lapel &/or Handheld | NA | NA | NA | NA | Yes | NA | NA | NA
|  | CSO & ADB Management Q&A |  | 350 sq.m | 250 | 250 in Grouped Amphitheatre with 2x armchairs on low riser | 1 day | NA | NA | NA | NA | NA | NA | NA | NA | NA | NA | Yes | Fixed State | NA | Low Stage Riser for 2 persons | NA | NA | NA | 1 | TBA | at least 4 Full Range Cabinets on Stands | NA | 4 | NA | 1 | NA | NA | 2 | NA | NA | NA | Yes | Yes | NA | TBA
OFFICIAL EVENTS |  | Opening Session |  | minimum 2500 sq.m | >2000 | Theatre style, 2x Lecterns on Stage | 1 Day | All technical for Visual c/o Host Country any Presentation required by ADB TBA | [6 empty] | Supplied by ADB | NA | TBA | Yes, suitable for broadcast plus adequate room lighting and lighting for backdrop and scenic | Yes | at least 2 Large format, or ability for Left and right PIP if Host decides for blended projection | As required for 2x Lecterns for main speeches and HOC Cultural performamces | 2-3 (at entrance to room) | Agenda, Seating Plans, Live Opening Session + Others | NA | 4-6 Professional Cameras c/w Tripods, Lens, EFP Kit, PPU, Mixer etc | TBA | Installed Theatre System or Flown Line Array System, c/w Front & Rear fills as necessary | NA | NA | 2 pairs for 2 lecterns |  | NA | NA | NA | 5 | Approx 2000 | Yes at least 10x English, 10x Floor | Yes, English & Floor + backups | Yes | Yes (Live) with English audio | TBA
|  | Business Session |  | minimum 1800 sq.m | >600 | Hollow Rectangle for 350, with 250 Observers | 1 Day | 4 (main + backup +Video Clock+Lower Thirds) | NA | 2 | 1 | 1 | Yes at Head Table (as required) | Yes | NA | Video Clock Supplied and operated by ADB | 2x 55" for Head Table, at least 16x 55" for Delegations | Yes, suitable for broadcast plus adequate room lighting and lighting for backdrop and scenic | Yes | at least 2 Large format approx 6m x3.375m 16:9 ratio | NA | 2-3 (at entrance to room) | Agenda, Seating Plans, Live Business Session + Others | at least 3 Programmable robotic PTZ cameras to place within the round, programmed to each microphone position | 4-6 Professional Cameras c/w Tripods, Lens, EFP Kit, PPU, Mixer etc at least 1x camera with long lens for chairman | TBA | 16-18 small floor monitors in the round, Main compact line array and fills or dispersed sound evenly across room | 76 + spares, c/w software control and name handling, for lower third overlay of current speaker | 2 as backup only | NA |  | NA | NA | NA | up to 5 booths | 500-600 | Yes 2x sets at each side, at least 10x English, 10x Floor | Yes, English & Floor + backups | Yes | Yes (Live) with English audio | NA
|  | Governors' Plenary |  |  | >250 | >70 Retreat format, arm chairs with coffee tables | 1 Day | NA | NA | NA | NA | NA | NA | NA | NA | NA | NA | Room lighting as required | Room lighting as required | NA | NA | NA | NA | NA | NA | TBA | >20 Compact Speakers in the round as floor monitors plus room fill on stands as necessary | >70 with Long Gooseneck on side table | 4 as backup / reserve | NA |  | NA | NA | NA | 4 | 250 | NA | Yes | NA | NA | NA
| Constituency Meeting/Events & Delegation Meetings | Room 1 |  | 200 sq.m | approx 40 | Boardroom | Over 4 Days | 1 + backup | NA | 1 | 1 | Simple Logitech USB type | floating cable | NA | NA | NA | NA | Room lighting as required | Room lighting as required | Projection screen or large LCD with simple switching or direct feed | NA | NA | NA | NA | NA | TBA | 4 small medium speakers on stands | 20 + spares (2 to 1 mic) | 2 as backup | NA | NA | NA | NA | NA | NA | NA | NA | Yes | NA | NA | NA
|  | Room 2 |  | 200 sq.m | approx 40 | Boardroom | Over 4 Days | 1 + backup | NA | 1 | 1 | Simple Logitech USB type | floating cable | NA | NA | NA | NA | Room lighting as required | Room lighting as required | Projection screen or large LCD with simple switching or direct feed | NA | NA | NA | NA | NA | TBA | 4 small medium speakers on stands | 20 + spares (2 to 1 mic) | 2 as backup | NA | NA | NA | NA | NA | NA | NA | NA | Yes | NA | NA | NA
|  | Room 3 |  | 200 sq.m | approx 40 | Boardroom | Over 4 Days | 1 + backup | NA | 1 | 1 | Simple Logitech USB type | floating cable | NA | NA | NA | NA | Room lighting as required | Room lighting as required | Projection screen or large LCD with simple switching or direct feed | NA | NA | NA | NA | NA | TBA | 4 small medium speakers on stands | 20 + spares (2 to 1 mic) | 2 as backup | NA | NA | NA | NA | NA | NA | NA | NA | Yes | NA | NA | NA
|  | Room 4 |  | 200 sq.m | approx 40 | Boardroom | Over 4 Days | 1 + backup | NA | 1 | 1 | Simple Logitech USB type | floating cable | NA | NA | NA | NA | Room lighting as required | Room lighting as required | Projection screen or large LCD with simple switching or direct feed | NA | NA | NA | NA | NA | TBA | 4 small medium speakers on stands | 20 + spares (2 to 1 mic) | 2 as backup | NA | NA | NA | NA | NA | NA | NA | NA | Yes | NA | NA | NA
|  | Asian Development Fund Donors Meeting |  | 450 sq.m | >100 | Hollow Square, 13 per side, plus seating behind for secondary and other staff | 1 Day | 1+ backup | NA | 1 | 1 | 1 | 1 | NA | NA | NA | 4-8 in the round + 1 at Lectern' | Room lighting as required | Room lighting as required | 1-2 Screens c/w Seamless Graphic Switcher (screens same source) | NA | NA | NA | NA | NA | TBA | 6-8 in the round as floor monitors, 4 -6 on stands for observers | >52 + Spares | 2 as backup | 1 pair |  | NA | NA | NA | NA | NA | NA | Yes | NA | NA | NA
|  | ADB, IMF, World Bank Coordination meeting |  | 120 sq.m | >100 | Boardroom / Breakfast | 1 Day | NA | NA | NA | NA | NA | NA | NA | NA | NA | NA | Room lighting as required | Room lighting as required | NA | NA | NA | NA | NA | NA | TBA | NA | 30 + spares (for recording only) | 2 as backup | NA | NA | NA | NA | NA | NA | NA | NA | Yes | NA | NA | NA
| Sub Regional Meetings | Informal prep. PDMC Governors Meeting |  | 200 sq/m | >100 | Hollow Square | 1 day, use the same room and reset chairs/name plates at break for turnover | 1 | NA | 1 | 1 | Simple Logitech USB type | NA | NA | NA | NA | 4 in the round | Room lighting as required | Room lighting as required | 1x c/w seamless graphics switcher | NA | NA | NA | NA | NA | TBA | 2-4 in the round as floor monitors, 4 on stands for observers | 48+ spares | 2 as backup | NA | NA | NA | NA | NA | NA | NA | NA | Yes | NA | NA | NA
|  | PDMC Governors meeting |  | 200 sq.m | >100 | Hollow Square |  | 1 | NA | 1 | 1 | Simple Logitech USB type | 1 at head table | NA | NA | NA | 4-8 in the round | Room lighting as required | Room lighting as required | 1x c/w seamless graphics switcher | NA | NA | NA | NA | NA | TBA | 4+ in the round as floor monitors, 4 on stands for observers | 48+ spares | 2 as backup | NA | NA | NA | NA | NA | NA | NA | NA | Yes | NA | NA | NA
|  | CAREC - Central Asian Regional Economic Cooperation |  | 200 sq.m | >100 | U-Shape for 20, with second row of 15 chairs |  | 1 | NA | 1 | 1 | Simple Logitech USB type | 1 at head table | NA | NA | NA | NA | Room lighting as required | Room lighting as required | 1x c/w seamless graphics switcher | NA | NA | NA | NA | NA | TBA | 4+ in the round as floor monitors, 4 on stands for observers | 11 + spares | 2 as backup | NA | NA | NA | NA | NA | 2 | 100 | NA | Yes | NA | NA | NA
|  | SAARC Finance Ministers Meeting |  | 200 sq.m | 50-55 | U-Shape for 23, with second row of 30 chairs |  | 1 |  | 1 | 1 | Simple Logitech USB type | 1 at head table | NA | NA | NA | NA | Room lighting as required | Room lighting as required | 1x c/w seamless graphics switcher | NA | NA | NA | NA | NA | TBA | 4+ in the round as floor monitors, 4 on stands for observers | 24 + spares | 2 as backup | 1 pair |  | NA | NA | NA | NA | NA | NA | Yes | NA | NA | NA
|  | SASEC South Asian Subregional Economic Cooperation |  | 200 sq.m | >100 | U-Shape for 20, with second row of approx 30+ chairs |  | 1 |  | 1 | 1 | Simple Logitech USB type | 1 at head table | NA | NA | NA | NA | Room lighting as required | Room lighting as required | 1x c/w seamless graphics switcher | NA | NA | NA | NA | NA | TBA | 4+ in the round as floor monitors, 4 on stands for observers | 20 + spares | 2 as backup | 1 pair |  | NA | NA | NA | NA | NA | NA | Yes | NA | NA | NA
| PRESS CONFERENCES | ADB Presidents' Opening, Chairs and Other |  | 450 sq.m | 200-250 | Theatre Style | Over 4 Days | 1+ backup | 1 | 2 | 1 | 1 | 1 | 1 | NA | NA | 1 | Yes, suitable for Broadcast | Room lighting as required | 2 (1 if there are space restrictions) | Stage Riser to accommodate up to 6 panelists c/w moderator & lectern | 1 (at entrance to room) | Agenda, Seating Plans, Live Press Conference + Others | NA | 3-4 Professional Cameras c/w Tripods, Lens, EFP Kit, PPU, Mixer etc | TBA | At least 6 Full Range Cabinets on Stands or Flown, at least 2 stage monitors for Q&A Foldback | NA | 4 | 1 pair |  | 4-6 (Panel / Table Cardioid Mics) | NA | NA | Yes at least 2 qty TBA by host | 250 | Yes at least 10x English, 10x Floor c/w XLR & Minijack | Yes | Yes | Yes (Live) with English audio | TBA
| BROADCASTER EVENT | Panel Debate |  | 450 sq.m | 200-250 | Theatre Style | 1 Day | 1+ backup | 1 | 2 | 1 | 1 | 1 | 1 | NA | NA | 1 | Yes, suitable for Broadcast | Room lighting as required | 2 (1 if there are space restrictions) | Stage Riser to accommodate up to 6 panelists c/w moderator | 1 (at entrance to room) | TBA | NA | 3-4 Professional Cameras c/w Tripods, Lens, EFP Kit, PPU, Mixer etc | TBA | At least 6 Full Range Cabinets on Stands or Flown, at least 2 stage monitors for Q&A Foldback | NA | 4 | 1 pair |  | NA | 6x Hairline DPA Style RF Mics | NA | NA | NA | Audio Matrix per Mic required from Desk to Media Production crew | Yes | NA | NA | TBA
OTHER AREAS | CCTV LIVE FEED VIEWING AREAS | ADB Secretariat |  |  |  |  | Over 4 Days | NA | NA | NA | NA | NA | NA | NA | NA | NA | NA | Room lighting as required | Room lighting as required | NA | NA | 1 (inside room) | All Live Meetings by IPTV | NA | NA | TBA | NA | NA | NA | NA | NA | NA | NA | NA | NA | NA | NA | NA | NA | NA | NA
|  | Seminar Coordination Office |  | 50 |  |  | Over 4 Days | NA | NA | NA | NA | NA | NA | NA | NA | NA | NA | Room lighting as required | Room lighting as required | NA | NA | 1 (inside room) | All Live Meetings by IPTV | NA | NA | TBA | NA | NA | NA | NA | NA | NA | NA | NA | NA | NA | NA | NA | NA | NA | NA
|  | Heads of Department & Board Offices |  |  |  |  | Over 4 Days | NA | NA | NA | NA | NA | NA | NA | NA | NA | NA | Room lighting as required | Room lighting as required | NA | NA | 1-2 (within the area) | All Live Meetings by IPTV | NA | NA | TBA | NA | NA | NA | NA | NA | NA | NA | NA | NA | NA | NA | NA | NA | NA | NA
|  | Media Center |  | 1000 sq.m | 150 |  | Over 4 Days | NA | NA | NA | NA | NA | NA | NA | NA | NA | NA | Room lighting as required | Room lighting as required | NA | NA | 1-2 (within the area) | All Live Meetings by IPTV | NA | NA | TBA | 1 for Media briefings | 2 | 2 | 1 |  | 2 | 2 | 2 | NA | NA | NA | NA | NA | Dedicated and sufficient bandwidth for upload of videos, photos, and social media content | NA
|  | Media Briefing Room | [5 empty] | 1 c/w long HDMI cable | NA | 1 | 1 | 1 | NA | NA | NA | NA | NA | Room lighting as required | Room lighting as required | 1 Large Flat Screen TV 60"++ | NA | NA | NA | NA | NA | TBA | 2 compact speakers on stands + 1x Foldback monitor for Q&A | NA | 1 | NA |  | 2 | NA | NA | NA | NA | NA | NA | NA | NA | NA
|  | Presidents Office |  |  |  |  | Over 4 Days | NA | NA | NA | NA | NA | NA | NA | NA | NA | NA | NA | NA | NA | NA | 1 (within the staff area) | All Live Meetings by IPTV | NA | NA | TBA | NA | NA | NA | NA | NA | NA | NA | NA | NA | NA | NA | NA | NA | NA | NA
|  | Public Areas / Walkways / Delegates Lounges etc |  |  |  |  | Over 4 Days | NA | NA | NA | NA | NA | NA | NA | NA | NA | NA | NA | NA | NA | NA | >30 (Location and final quantity decided on Establishment/Technical Mission) | NA | NA | NA | NA | NA | NA | NA | NA | NA | NA | NA | NA | NA | NA | NA | NA | NA | NA | NA
| INCOMING HOC | Forthcoming Annual Meeting Booth |  |  |  |  | Over 4 Days | NA | NA | NA | NA | NA | NA | NA | NA | NA | NA | NA | NA | May require Flat Screen TV for Booth | NA | NA | NA | NA | NA | NA | NA | NA | NA | NA | NA | NA | NA | NA | NA | NA | NA | NA | NA | NA | NA